## Ian
Team Number | 306 | Power Budget
Project Name | Weather Station
Team Members | Aarshon George
Alex Comeaux
Ian Anderson
Kushagra Dashora
Subsystem | Sensor Suite
All Major Components | Component Name | Part Number | Voltage Supply Range | # | Absolute Maximum Current | Total Current (mA)
| PIC 18 Microcontroller | PIC18F27Q10-I/SO | 1.8V-5.5V | 1 | 250 | 250
| Rotary Hall Effect Sensor | AS5600L-ASOM SOIC8 LF T&RDP | 3.0V-3.6V | 1 | 100 | 100
| Humidity & Temperature Sensor | HIH6030-021-001 | 2.3V-5.5V | 1 | 1 | 1
| Barometer | MS580301BA01-00 | 1.8V-3.6V | 1 | 1.4 | 1.4
| Comparator | MCP6541RT-E/OT | 1.6V-5.5V | 1 | 2 | 2
+3.3V Rail | Component Name | Part Number | Voltage Supply Range | # | Absolute Maximum Current | Total Current (mA)
| PIC 18 Microcontroller | PIC18F27Q10-I/SO | 1.8V-5.5V | 1 | 250 | 250
| Rotary Hall Effect Sensor | AS5600L-ASOM SOIC8 LF T&RDP | 3.0V-3.6V | 1 | 100 | 100
| Humidity & Temperature Sensor | HIH6030-021-001 | 2.3V-5.5V | 1 | 1 | 1
| Barometer | MS580301BA01-00 | 1.8V-3.6V | 1 | 1.4 | 1.4
| Comparator | MCP6541RT-E/OT | 1.6V-5.5V | 1 | 2 | 2
| Subtotal |  |  |  |  | 354.4
| Safety Margin |  |  |  |  | 25%
| Total Current Required |  |  |  |  | 443
1. Regulator | +3.3V Buck Converter | LMR16006YQ3DDCRQ1 | 4.0V-40V | 1 | 600 | 600
| Remaining Current on +3.3V Rail |  |  |  |  | 157
External Power Source | Component Name | Part Number | Voltage Supply Range | Output Voltage | Current Supply Capacity | Total Current (mA)
External Power Source 1 | [5 empty] | 0
3.3V Power Rail | +3.3V Buck Converter | LMR16006YQ3DDCRQ1 | 4.0V-40V | 1 | 600 | 600
| Remaining Current on External Power Source |  |  |  |  | -600