## Sheet1
Bill Of Materials
Part Name/Description | Unit Quantity | Unit Prototype Cost | Total Prototype Cost | Unit Production Cost | Total Production Cost | Manufacturer | Manufacturer Part Number | Vendor Link | Datasheet Link | Supplier | Supplier Part Number | Ordered | Date Ordered | Received | Surplus | Reference Designators | cost
RISC Microcontroller, 8-Bit, FLASH, PIC18 CPU, 64MHz, CMOS, PDSO28 | 1 | 1.31 | 1.31 | 1.2876 | 1.2876 | Microchip | PIC18F27Q10-I/SO | https://www.digikey.com/en/products/detail/microchip-technology/PIC18F27Q10-I-SO/10064343?s=N4IgTCBcDaIAoEkDCBGAHAMTAdgIooAYBaBAegGUB5EAXQF8g | https://ww1.microchip.com/downloads/en/DeviceDoc/PIC18F27-47Q10-Data-Sheet-40002043E.pdf | Digikey | PIC18F27Q10-I/SO-ND | 2 | 2025-02-28 | 0 | -1 | U1 | 2.62
Switching Regulator, Current-mode, 0.6A, 2100kHz Switching Freq-Max, PDSO6 | 1 | 3.49 | 3.49 | 1.99 | 1.99 | Texas Instruments | LMR16006YQ3DDCRQ1 | https://www.digikey.com/en/products/detail/texas-instruments/LMR16006YQ3DDCRQ1/5395814?s=N4IgTCBcDaIDIFkBKBGAbABg2gmgRQGYARIgYSTxRAF0BfIA | https://www.ti.com/lit/ds/symlink/lmr16006y-q1.pdf?HQS=dis-dk-null-digikeymode-dsf-pf-null-wwe&ts=1740801257335&ref_url=https%253A%252F%252Fwww.ti.com%252Fgeneral%252Fdocs%252Fsuppproductinfo.tsp%253FdistId%253D10%2526gotoUrl%253Dhttps%253A%252F%252Fwww.ti.com%252Flit%252Fgpn%252Flmr16006y-q1 | Digikey | 296-42514-1-ND | 2 | 2025-02-28 | 0 | -1 | U2 | 6.98
Serial Switch/Digital Sensor, 14 Bit(s), Rectangular, 8 Pin, Surface Mount | 1 | 6.67 | 6.67 | 4.7774 | 4.7774 | Honeywell | HIH6030-021-001 | https://www.digikey.com/en/products/detail/honeywell-sensing-and-productivity-solutions/hih6030-021-001/4291625 | https://prod-edam.honeywell.com/content/dam/honeywell-edam/sps/siot/en-us/products/sensors/humidity-with-temperature-sensors/honeywell-humidicon-hih6000-series/documents/sps-siot-hih6000-datasheet-009073-7-en-ciid-147070.pdf | Digikey | 480-5704-1-ND | 2 | 2025-02-28 | 0 | -1 | U3 | 13.34
Absolute, 4.35113Psi Min, 15.95415Psi Max, 0.6-2.40V, Rectangular, Surface Mount | 1 | 20.09 | 20.09 | 20.09 | 20.09 | TE Connectivity | MS580301BA01-00 | https://www.digikey.com/en/products/detail/te-connectivity-measurement-specialties/MS580301BA01-00/5277628?s=N4IgTCBcDaILIGUCsAOADAZjQRgEIEEcBaNNEAXQF8g | https://www.te.com/commerce/DocumentDelivery/DDEController?Action=srchrtrv&DocNm=MS5803-01BA&DocType=Data%20Sheet&DocLang=English&DocFormat=pdf&PartCntxt=MS580301BA01-00 | Digikey | 223-1623-5-ND | 2 | 2025-02-28 | 0 | -1 | U4 | 40.18
AS5600L-ASOM SOIC8 Lf T&rdp | 1 | 4.54 | 4.54 | 1.8202 | 1.8202 | Osram Opto | AS5600L-ASOM SOIC8 LF T&RDP | https://www.digikey.com/en/products/detail/ams-osram-usa-inc/AS5600L-ASOM-SOIC8-LF-T-RDP/10324317?s=N4IgTCBcDaIIIGUCsA2ADGgMgWkQeQFkACBPASQGEAOIzAMSIBUAyAJQBEAFEAXQF8gA | https://www.digikey.com/htmldatasheets/production/1647438/0/0/1/as5600-datasheet.pdf | Digikey | 4991-AS5600L-ASOMCT-ND | 2 | 2025-02-28 | 0 | -1 | U5 | 9.08
Comparator, 1 Func, 1000uV Offset-Max, 4000ns Response Time, CMOS, PDSO5 | 1 | 0.39 | 0.39 | 0.3 | 0.3 | Microchip | MCP6541RT-E/OT | https://www.digikey.com/en/products/detail/microchip-technology/MCP6541RT-E-OT/870211?s=N4IgTCBcDaILIGEAKA2ArAFgIwCUAqAtAKID0A8niALoC%2BQA | https://ww1.microchip.com/downloads/en/DeviceDoc/MCP6541%20Output%20SubMicroamp%20Comparators%2020001696K.pdf | Digikey | MCP6541RT-E/OTCT-ND | 3 | 2025-02-28 | 0 | -1 | U6 | 1.17
Ceramic Capacitor, Multilayer, Ceramic, 25V, 10% +Tol, 10% -Tol, X7R, 15% TC, 0.1uF, Surface Mount, 1206 | 6 | 0.1 | 0.6 | 0.02403 | 0.14418 | KEMET | C1206C104K3RACTU | https://www.digikey.com/en/products/detail/kemet/C1206C104K3RACTU/2215076?s=N4IgTCBcDaIMIEYwAYBsjkBYDSBmASgIJwAqAqiALoC%2BQA | https://content.kemet.com/datasheets/KEM_C1002_X7R_SMD.pdf | Digikey | 399-C1206C104K3RACTUCT-ND | 20 | 2025-02-28 | 0 | -6 | C1, C4, C7, C8, C9, C10 | 2
Ceramic Capacitor, Multilayer, Ceramic, 50V, 10% +Tol, 10% -Tol, X7R, 15% TC, 2.2uF, Surface Mount, 1206 | 1 | 0.25 | 0.25 | 0.07804 | 0.07804 | KEMET | C1206C225K5RACTU | https://www.digikey.com/en/products/detail/kemet/C1206C225K5RACTU/2215529 | https://content.kemet.com/datasheets/KEM_C1002_X7R_SMD.pdf | Digikey | 399-C1206C225K5RACTUCT-ND | 5 | 2025-02-28 | 0 | -1 | C2 | 1.25
Ceramic Capacitor, Multilayer, Ceramic, 25V, 10% +Tol, 10% -Tol, X7R, 15% TC, 0.22uF, Surface Mount, 1206 | 1 | 0.15 | 0.15 | 0.04566 | 0.04566 | KEMET | C1206C224K3RACTU | https://www.digikey.com/en/products/detail/kemet/C1206C224K3RACTU/2215508?s=N4IgTCBcDaIMIEYwAYBscxgCwGkDMASgIJwAqAqiALoC%2BQA | https://content.kemet.com/datasheets/KEM_C1002_X7R_SMD.pdf | Digikey | 399-C1206C224K3RACTUCT-ND | 5 | 2025-02-28 | 0 | -1 | C3 | 0.75
Ceramic Capacitor, Multilayer, Ceramic, 50V, 10% +Tol, 10% -Tol, X5R, 15% TC, 10uF, Surface Mount, 1206 | 1 | 0.22 | 0.22 | 0.0672 | 0.0672 | Samsung | CL31A106KBHNNNE | https://www.digikey.com/en/products/detail/samsung-electro-mechanics/CL31A106KBHNNNE/3888534?s=N4IgTCBcDaIMIBkDMBGAgigDANgNICEAJAOVIFEQBdAXyA | https://mm.digikey.com/Volume0/opasdata/d220001/medias/docus/658/CL31A106KBHNNNE_Spec.pdf | Digikey | 1276-2876-1-ND | 5 | 2025-02-28 | 0 | -1 | C5 | 1.1
Rectifier Diode, Schottky, 1 Phase, 1 Element, 0.5A, 60V V(RRM), Silicon | 1 | 0.25 | 0.25 | 0.07206 | 0.07206 | STMicroelectronics | STPS0560Z | https://www.digikey.com/en/products/detail/stmicroelectronics/STPS0560Z/691885?s=N4IgTCBcDaIMoBUAKcAMBWAbKgWiAugL5A | https://www.st.com/content/ccc/resource/technical/document/datasheet/group1/0f/03/9b/7c/50/58/48/d7/CD00001852/files/CD00001852.pdf/jcr:content/translations/en.CD00001852.pdf | Digikey | 497-3787-1-ND | 3 | 2025-02-28 | 0 | -1 | D1 | 0.75
General Purpose Inductor, 6.8uH, 20%, 1 Element, SMD, 1616 | 1 | 0.18 | 0.18 | 0.1235 | 0.1235 | Taiyo Yuden | NRS4018T6R8MDGJ | https://www.digikey.com/en/products/detail/taiyo-yuden/NRS4018T6R8MDGJ/2648972 | N/A | Digikey | 587-2894-1-ND | 3 | 2025-02-28 | 0 | -1 | L1 | 0.54
Fixed Resistor, Metal Glaze/thick Film, 0.25W, 10000ohm, 200V, 5% +/-Tol, 200ppm/Cel, Surface Mount, 1206 | 7 | 0.1 | 0.7 | 0.01046 | 0.07322 | Bourns | CR1206-JW-103ELF | https://www.digikey.com/en/products/detail/bourns-inc/CR1206-JW-103ELF/3741050?s=N4IgTCBcDaIMICUCMYAMA2AtAKQOqaVQGYBRAGQDEQBdAXyA | https://bourns.com/docs/product-datasheets/cr.pdf?sfvrsn=574d41f6_14 | Digikey | CR1206-JW-103ELFCT-ND | 20 | 2025-02-28 | 0 | -7 | R3, R4, R5, R6, R7, R8, R10 | 2
Fixed Resistor, Metal Glaze/thick Film, 0.25W, 220ohm, 200V, 1% +/-Tol, 100ppm/Cel, Surface Mount, 1206 | 1 | 0.11 | 0.11 | 0.01617 | 0.01617 | Vishay | CRCW1206220RFKEA | https://www.digikey.com/en/products/detail/vishay-dale/CRCW1206220RFKEA/1176566 | https://www.vishay.com/docs/20035/dcrcwe3.pdf | Digikey | 541-220FCT-ND | 5 | 2025-02-28 | 0 | -1 | R9 | 0.55
5mm Slim Line Fuse holder | 1 | 0.81 | 0.81 | 0.3642 | 0.3642 | Keystone Electronics | 4628 | https://www.digikey.com/en/products/detail/keystone-electronics/4628/2137316 | https://www.keyelco.com/userAssets/file/M65p44.pdf | Peralta 107 | N/A | 0 |  | 1 | 0 | F1 | 0
Board Connector, 8 Contact(s), 2 Row(s), Male, Straight, 0.1 inch Pitch, Solder Terminal, Guide Slot, Black Insulator, Receptacle | 2 | 0.95 | 1.9 | 0.60705 | 1.2141 | Molex | 70246-0801 | https://www.digikey.com/en/products/detail/molex/0702460801/760165?s=N4IgTCBcDaIOwAYwBYBsBaBAOBBGEAugL5A | https://www.molex.com/en-us/products/part-detail/702460801?display=pdf | Digikey | 900-0702460801-ND | 4 | 2025-02-28 | 0 | -2 | J1, J3 | 3.8
03 POS through Hole shrouded header Low insertion force type | 1 | 0.17 | 0.17 | 0.11156 | 0.11156 | JST | B3B-PH-KL(LF)(SN) | https://www.digikey.com/en/products/detail/jst-sales-america-inc/B3B-PH-KL/9919886?s=N4IgTCBcDaIEIGY4FoAKAJZBpAMgChwDEBKPAZQDliQBdAXyA | https://www.jst-mfg.com/product/pdf/eng/ePH.pdf | Digikey | 455-B3B-PH-KL-ND | 2 | 2025-02-28 | 0 | -1 | J2 | 0.34
Connector Housing, PH Series, 3 Positions, 2.00mm, Crimp, Detent Lock, Natural | 1 | 0.1 | 0.1 | 0.04068 | 0.04068 | JST | PHR-3 | https://www.digikey.com/en/products/detail/jst-sales-america-inc/PHR-3/527357 | https://www.jst-mfg.com/product/pdf/eng/ePH.pdf | Digikey | 455-1126-ND | 2 | 2025-02-28 | 0 | -1 | J4 | 0.2
2.0 x 6.5 mm, 2.5 A, Horizontal, Through Hole, Tapered Pins, Dc Power Jack Connector | 1 | 0.65 | 0.65 | 0.41528 | 0.41528 | Same Sky | PJ-102A | https://www.digikey.com/en/products/detail/same-sky-formerly-cui-devices/PJ-102A/275425 | https://www.sameskydevices.com/product/resource/pj-102a.pdf | Peralta 107 | N/A | 0 |  | 1 | 0 | J6 | 0
0.100 in. pitch, 10 pin male header | 3 | 0.49 | 1.47 | 0.30423 | 0.91269 | Molex | 423751863 | https://www.digikey.com/en/products/detail/molex/0423751863/3309872 | https://mm.digikey.com/Volume0/opasdata/d220001/medias/docus/6470/423751863.pdf | Peralta 107 | N/A | 0 |  | 3 | 0 | P3, P1, P2, J7, J8 | 0
86.65